## Grouped
Designator | Value | Footprint | QtyCount | QtyMulti | QtyTotal | Link
BT1 | Battery | Schrack_brd:SOLDER_PADS | 1 | 1 | 8 | Battery holder 3xAA TME | Battery holder 3xAA | .
BZ1 | Buzzer | Schrack_brd:BUZZER_CUI_CPT | 1 | 1 | 8 | Buzzer 80dB
C1,C2,C4,C5,C7,C16 | 10uF | Capacitor Tantalum SMD EIA-3216-18 Kemet-A | 6 | 5 | 43 | 10uF, 16V, 1206, tantal
C3,C6,C8,C9,C10,C11,C12,C13,C14,C15,C17 | 100nF | Capacitor SMD C 0805-2012 Metric | 11 | 13 | 98 | 100nF, 16V, 0805, ceramic, X7R
D1,D2 | D_Schottky | Diode SMD 1206 3216 Metric | 2 | 2 | 16 | S-Diode, 2A, 1206, mouser
D3,D4,D5,D6,D7,D8 | R_LED | LED SMD 0805-2012 Metric | 6 | 2 | 28 | Red LED, 20mA 1.9V, 0805 | Yellow LED, 20mA, 1.9V, 0805 | Green LED, 20mA, 1.9V, 0805 | Blue LED, 5mA, 3V, 0805 | .
F1 | Polyfuse/50R | Fuse 0805-2012Metric | 1 | 1 | 8 | Polyfuse, Itrip 500mA, 16V
J1 | TYPE-C-31-M-12 | sumec_brd:HRO_TYPE-C-31-M-12 | 1 | 1 | 8 | USB-C Conn
J2 | MEM2067-02-180-00 | Schrack_brd:MICRO_SD_CARD | 1 |  | 3 | MICRO SD
Q1 | Q_PMOS | Package_TO_SOT_SMD:SOT-23-3 | 1 | 1 | 8 | PMOS 16V
R1,R2,R14,R15,R16,R17,R18,R19,R20,R21 | 10k | Resistor SMD R 0805-2012 Metric | 10 | 15 | 105 | 10k, 250mW, 0805, vishay
R10,R11 | 15R | Resistor SMD R 0805-2012 Metric | 2 | 2 | 16 | 15R, 100mW, 0805 panasonic
R3,R4,R5,R8,R9,R12,R13 | 220R | Resistor SMD R 0805-2012 Metric | 7 | 6 | 51 | https://cz.mouser.com/ProductDetail/Vishay-Dale/CRCW0805220RFKEAHP?qs=40TFAHZMFveaN1fEKh2bRA%3D%3D | .
R6 | 100k | Resistor SMD R 0805-2012 Metric | 1 | 1 | 8 | 100k, 250mW, 0805, vishay
R7 | 0R | Resistor SMD R 0805-2012 Metric | 1 | 1 | 8 | 0R. 250mW, 0805, vishay
SW1,SW2,SW3,SW4,D_EXT1,D_EXT2,D_EXT3 | Conn_01x02_Pin_M | JST_XH_B2B-XH-A_1x02_P2.50mm_Vertical | 7 | 9 | 66 | JST-XH Male 2.54 Vertical TME | JST-XH Female 2.54 Vertical TME | JST-XH Contact TME | .
SW5,SW6 | SW_Push | SW_SPST_EVQPE1 | 2 | 2 | 16 | Push button
U1 | LM1117DT-3.3 | Package_TO_SOT_SMD:TO-252-3_TabPin2 | 1 | 1 | 8 | LM1117 3.3V
U2,U4 | LDD080AUE-101A | Schrack_brd:WENRUN_LDD080x_7segment_2dig | 2 | 3 | 21 | 7Segment 2Dig, Common C
U3 | LTD080AUE-103A | Schrack_brd:WENRUN_LTD080x_7segment_3dig | 1 |  | 3 | 7Segment 3Dig, Common C
U5 | MAX7219 | Package_SO:SOP-24_7.5x15.4mm_P1.27mm | 1 | 1 | 8
U6 | ESP32-S3-WROOM-1 | PCM_Espressif:ESP32-S3-WROOM-1 | 1 | 1 | 8 | ESP32-WROOM-1-S3-N8
U7 | USBLC6-2SC6 | Package TO SOT SMD:TSOT-23-6 | 1 | 1 | 8 | ESD PROT
U8 | 74HC14 | SO:SOIC-14_3.9x8.7mm_P1.27mm | 1 | 1 | 8 | SN74HC14DRG4
Calculated for 3 Counters and 5 Multiclocks
USB - FEMALE, NAT, TME
USB - MALE, NAT, TME

## Multiclock
Designator | Value | Footprint | Quantity | Link
BT1 | Battery | Schrack_brd:SOLDER_PADS | 1 | Battery holder 3xAA TME | Battery holder 3xAA
BZ1 | Buzzer | Schrack_brd:BUZZER_CUI_CPT | 1 | Buzzer 80dB
C1,C2,C4,C5,C7 | 10uF | Capacitor Tantalum SMD EIA-3216-18 Kemet-A | 5 | 10uF, 16V, 1206, tantal
C3,C6,C8,C9,C10,C11,C12,C13,C14,C15,C16,C17,C18 | 100nF | Capacitor SMD C 0805-2012 Metric | 13 | 100nF, 16V, 0805, ceramic, X7R
D1,D2 | D_Schottky | Diode SMD 1206 3216 Metric | 2 | S-Diode, 2A, 1206, mouser
D3,D4 | SMD_LED | LED SMD 0805-2012 Metric | 2 | Red LED, 20mA 1.9V, 0805 | Yellow LED, 20mA, 1.9V, 0805 | Green LED, 20mA, 1.9V, 0805 | Blue LED, 5mA, 3V, 0805
D6,D7,D8,D9 | THT_LED | LED_D5.0mm | 4
F1 | Polyfuse/50R | Fuse:Fuse_0805_2012Metric | 1 | Polyfuse, Itrip 500mA, 16V
J1 | TYPE-C-31-M-12 | sumec_brd:HRO_TYPE-C-31-M-12 | 1 | USB-C Conn
Q1 | Q_PMOS | Package_TO_SOT_SMD:SOT-23-3 | 1 | PMOS 16V
R1,R2,R14,R15,R16,R17,R18,R19,R20,R21,R22,R23,R24,R25,R26 | 10k | Resistor SMD R 0805-2012 Metric | 15 | 10k, 250mW, 0805, vishay
R10,R11 | 15R | Resistor SMD R 0805-2012 Metric | 2 | 15R, 100mW, 0805 panasonic
R3,R4,R7,R8,R12,R13 | 220R | Resistor SMD R 0805-2012 Metric | 6 | 220R, 250mW, 0805 vishay
R5 | 100k | Resistor SMD R 0805-2012 Metric | 1 | 100k, 250mW, 0805, vishay
R6 | 0R | Resistor SMD R 0805-2012 Metric | 1 | 0R. 250mW, 0805, vishay
SW1,SW2,SW3,SW4,SW5,SW6,SW7,D_EXT1,D_EXT2 | Conn_01x02_Pin_M | JST_XH_B2B-XH-A_1x02_P2.50mm_Vertical | 9 | JST-XH Male 2.54 Vertical TME | JST-XH Female 2.54 Vertical TME | JST-XH Contact TME | .
SW8,SW9 | SW_Push |  | 2 | Push button
U1 | LM1117DT-3.3 | Package_TO_SOT_SMD:TO-252-3_TabPin2 | 1 | LM1117 3.3V
U2,U3,U4 | LDD080AUE-101A | Schrack_brd:WENRUN_LDD080x_7segment_2dig | 3 | 7Segment 2Dig, Common C
U5 | MAX7219 | Package_SO:SOP-24_7.5x15.4mm_P1.27mm | 1
U6 | ESP32-S3-WROOM-1 | PCM_Espressif:ESP32-S3-WROOM-1 | 1 | ESP32-WROOM-1-S3-N8
U7 | USBLC6-2SC6 | Package_TO_SOT_SMD:TSOT-23-6_HandSoldering | 1 | ESD PROT
U8 | 74HC14 | Package_SO:SOIC-14_3.9x8.7mm_P1.27mm | 1 | SN74HC14DRG4

## Counter
Designator | Value | Footprint | Quantity | Link
BT1 | Battery | Schrack_brd:SOLDER_PADS | 1 | Battery holder 3xAA TME | Battery holder 3xAA | .
BZ1 | Buzzer | Schrack_brd:BUZZER_CUI_CPT | 1 | Buzzer 80dB
C1,C2,C4,C5,C7,C16 | 10uF | Capacitor Tantalum SMD EIA-3216-18 Kemet-A | 6 | 10uF, 16V, 1206, tantal
C3,C6,C8,C9,C10,C11,C12,C13,C14,C15,C17 | 100nF | Capacitor SMD C 0805-2012 Metric | 11 | 100nF, 16V, 0805, ceramic, X7R
D1,D2 | D_Schottky | Diode SMD 1206 3216 Metric | 2 | S-Diode, 2A, 1206, mouser
D3,D4,D5,D6,D7,D8 | R_LED | LED SMD 0805-2012 Metric | 6 | Red LED, 20mA 1.9V, 0805 | Yellow LED, 20mA, 1.9V, 0805 | Green LED, 20mA, 1.9V, 0805 | Blue LED, 5mA, 3V, 0805
F1 | Polyfuse/50R | Fuse 0805-2012Metric | 1 | Polyfuse, Itrip 500mA, 16V
J1 | TYPE-C-31-M-12 | sumec_brd:HRO_TYPE-C-31-M-12 | 1 | USB-C Conn
J2 | MEM2067-02-180-00 | Schrack_brd:MICRO_SD_CARD | 1 | MICRO SD
Q1 | Q_PMOS | Package_TO_SOT_SMD:SOT-23-3 | 1 | PMOS 16V
R1,R2,R14,R15,R16,R17,R18,R19,R20,R21 | 10k | Resistor SMD R 0805-2012 Metric | 10 | 10k, 250mW, 0805, vishay
R10,R11 | 15R | Resistor SMD R 0805-2012 Metric | 2 | 15R, 100mW, 0805 panasonic
R3,R4,R5,R8,R9,R12,R13 | 220R | Resistor SMD R 0805-2012 Metric | 7 | 220R, 250mW, 0805 vishay
R6 | 100k | Resistor SMD R 0805-2012 Metric | 1 | 100k, 250mW, 0805, vishay
R7 | 0R | Resistor SMD R 0805-2012 Metric | 1 | 0R. 250mW, 0805, vishay
SW1,SW2,SW3,SW4,D_EXT1,D_EXT2,D_EXT3 | Conn_01x02_Pin_M | JST_XH_B2B-XH-A_1x02_P2.50mm_Vertical | 7 | JST-XH Male 2.54 Vertical TME | JST-XH Female 2.54 Vertical TME | JST-XH Contact TME | .
SW5,SW6 | SW_Push | SW_SPST_EVQPE1 | 2 | Push button
U1 | LM1117DT-3.3 | Package_TO_SOT_SMD:TO-252-3_TabPin2 | 1 | LM1117 3.3V
U2,U4 | LDD080AUE-101A | Schrack_brd:WENRUN_LDD080x_7segment_2dig | 2 | 7Segment 2Dig, Common C
U3 | LTD080AUE-103A | Schrack_brd:WENRUN_LTD080x_7segment_3dig | 1 | 7Segment 3Dig, Common C
U5 | MAX7219 | Package_SO:SOP-24_7.5x15.4mm_P1.27mm | 1
U6 | ESP32-S3-WROOM-1 | PCM_Espressif:ESP32-S3-WROOM-1 | 1 | ESP32-WROOM-1-S3-N8
U7 | USBLC6-2SC6 | Package TO SOT SMD:TSOT-23-6 | 1 | ESD PROT
U8 | 74HC14 | SO:SOIC-14_3.9x8.7mm_P1.27mm | 1 | SN74HC14DRG4