## SchrackCounter
Designator | Value | Footprint | Quantity | Link | Reserve | Quantity
C1,C2,C4,C5,C7,C16 | 10uF | Capacitor Tantalum SMD EIA-3216-18 Kemet-A | 6
C3,C6,C8,C9,C10,C11,C12,C13,C14,C15,C17 | 100nF | Capacitor SMD C 0805-2012 Metric | 11
D1,D2 | D_Schottky | Diode SMD 1206 3216 Metric | 2
D3,D4,D5,D6,D7,D8 | LED | LED SMD 0805-2012 Metric | 6
D_EXT1,D_EXT2,D_EXT3 | Conn_01x02_Pin | Connector_JST:JST_XH_B2B-XH-A_1x02_P2.50mm_Vertical | 3
F1 | Polyfuse/50R | Fuse 0805-2012Metric | 1 |  | https://cz.mouser.com/ProductDetail/Littelfuse/0805L020-16YR?qs=HoCaDK9Nz5e9OjGjdp4q0Q%3D%3D
J1 | TYPE-C-31-M-12 | sumec_brd:HRO_TYPE-C-31-M-12 | 1
J2 | MEM2067-02-180-00 | Schrack_brd:MICRO_SD_CARD | 1 |  | https://cz.mouser.com/ProductDetail/GCT/MEM2067-02-180-00-A?qs=KUoIvG%2F9IlYTw%2Fcc1GlNJA%3D%3D
Q1 | Q_PMOS | Package_TO_SOT_SMD:SOT-23-3 | 1
R1,R2,R14,R15,R16,R17,R18,R19,R20,R21 | 10k | Resistor SMD R 0805-2012 Metric | 10
R3,R4,R5,R8,R9,R12,R13 | 220R | Resistor SMD R 0805-2012 Metric | 7
R6 | 100k | Resistor SMD R 0805-2012 Metric | 1
R7 | 0R | Resistor SMD R 0805-2012 Metric | 1
R10,R11 | 15R | Resistor SMD R 0805-2012 Metric | 2
SW1 | SW_SPST | Connector_JST:JST_XH_B2B-XH-A_1x02_P2.50mm_Vertical | 1
SW2,SW3,SW4,SW5,SW6 | SW_Push |  | 5
U1 | LM1117DT-3.3 | Package_TO_SOT_SMD:TO-252-3_TabPin2 | 1 |  | http://www.ti.com/lit/ds/symlink/lm1117.pdf
U2,U4 | LDD080AUE-101A | Schrack_brd:WENRUN_LDD080x_7segment_2dig | 2
U3 | LTD080AUE-103A | Schrack_brd:WENRUN_LTD080x_7segment_3dig | 1 |  | https://www.tme.eu/Document/caee131a5100cf3c282d199f120f04e5/LTD080BUE-103A.pdf
U5 | MAX7219 | Package_SO:SOP-24_7.5x15.4mm_P1.27mm | 1 |  | https://datasheets.maximintegrated.com/en/ds/MAX7219-MAX7221.pdf
U6 | ESP32-S3-WROOM-1 | PCM_Espressif:ESP32-S3-WROOM-1 | 1 |  | https://www.espressif.com/sites/default/files/documentation/esp32-s3-wroom-1_wroom-1u_datasheet_en.pdf
U7 | USBLC6-2SC6 | Package_TO_SOT_SMD:TSOT-23-6_HandSoldering | 1
U8 | 74HC14 | Package_SO:SOIC-14_3.9x8.7mm_P1.27mm | 1 |  | http://www.ti.com/lit/gpn/sn74HC14
BT1 | Battery | Schrack_brd:SOLDER_PADS | 1 |  | https://www.gme.cz/v/1506925/sbh-331-1as-drzak-baterie-3xaa
BZ1 | Buzzer | Schrack_brd:BUZZER_CUI_CPT | 1 |  | https://cz.mouser.com/ProductDetail/CUI-Devices/CPT-1625-80-SMT-TR?qs=P1JMDcb91o43eCFIymFs3Q%3D%3D
Designator | Footprint | Quantity | Value | Link | Reserve
A1 | ESP32-WROOM32 | 4 | ESP32-WROOM-32E-N16 | ESP32E - Natani
C1 | C_0805_2012Metric_Pad1.18x1.45mm_HandSolder | 1 | 3.3nF | 3.3nF, 16V, 0805, X7R
C11,C13 | C_0805_2012Metric_Pad1.18x1.45mm_HandSolder | 2 | 22nF | 22nF, 50V, 0805, ceramic, X7R
C3,C17,C19,C24,C18,C25 | CP_EIA-3216-18_Kemet-A_Pad1.58x1.35mm_HandSolder | 6 | 10uF | 10uF, 16V, 1206, tantal | 28
C4,C5,C16,C15,C10,C21,C23,C22,C12,C14,C20 | C_0805_2012Metric_Pad1.18x1.45mm_HandSolder | 11 | 100nF | 100nF, 16V, 0805, ceramic, X7R | >60
C9,C6,C7,C8,C2 | CP_EIA-2012-12_Kemet-R_Pad1.30x1.05mm_HandSolder | 5 | 22uF | 22uF, 10V, 0805, tantalum
D2,D1 | D_1206_3216Metric_Pad1.42x1.75mm_HandSolder | 2 | D_Schottky | S-Diode, 2A, 1206, mouser | 1
D4,D5,D7,D6 | LED_0805_2012Metric_Pad1.15x1.40mm_HandSolder | 4 | LED
|  |  | Y_LED | Yellow LED, 20mA, 1.9V, 0805 | 6
|  |  | G_LED | Green LED, 20mA, 1.9V, 0805 | 4
|  |  | R_LED | Red LED, 20mA 1.9V, 0805 | 15
F1 | Fuse_1206_3216Metric_Pad1.42x1.75mm_HandSolder | 1 | Polyfuse/50R | Polyfuse, Itrip 500mA, 16V | 0
IC1 | SOT-563 | 1 | TPS565242DRLR | TPS565242DRLR, 3V3 OUTPUT | 0
IC2,IC3 | DRV8874 | 2 | DRV8874PWPR | DRV8874 | 0
J1 | XT30PW-M | 1 | XT30PW-M | XT30PW-M, TME | 0
J12,J14 | JST_SH_BM06B-SRSS-TB_1x06-1MP_P1.00mm_Vertical | 2 | Conn_01x06_Socket | JST-SH, 6PIN, TME | 0
J2 | USB_Type_C | 1 | USB_TypeC | USB-C Conn | 4
J3,J4,J7 | Molex_PicoBlade_53398-0671_1x06-1MP_P1.25mm_Vertical | 3 | Conn_01x06_Pin | Molex PicoBlade, 6 Pin, vertical, mouser | 1
J6,J11,J9,J10,J13,J5 | Molex_PicoBlade_53398-0371_1x03-1MP_P1.25mm_Vertical | 6 | Conn_01x03_Pin | Molex PicoBlade, 3 Pin, vertical, mouser | 4
J8 | Molex_PicoBlade_53398-0471_1x04-1MP_P1.25mm_Vertical | 1 | Conn_01x04_Pin | Molex PicoBlade, 4 Pin, vertical, mouser | 2
L1 | L_Vishay_IHLP-1212 | 1 | 1.5uH | 1.5uH 1212
L2 | L_Vishay_IHLP-1616 | 1 | 2.2uH | 2.2uH 1616
Q1,Q2 | SOT-23-3 | 2 | Q_PMOS | PMOS VGS 16V
R1,R4,R14,R2,R8,R9,R19 | R_0805_2012Metric_Pad1.20x1.40mm_HandSolder | 7 | 10k | 10k, 250mW, 0805, vishay | <60
R6,R7,R10,R11 | R_0805_2012Metric_Pad1.20x1.40mm_HandSolder | 4 | 0R | 0R. 250mW, 0805, vishay
R13,R12 | R_0805_2012Metric_Pad1.20x1.40mm_HandSolder | 2 | 15R | 15R, 100mW, 0805 panasonic | 16
R15 | R_0805_2012Metric_Pad1.20x1.40mm_HandSolder | 1 | 560R | 560R, 500mW, 0805, bourns | 18
R18,R17,R16,R20 | R_0805_2012Metric_Pad1.20x1.40mm_HandSolder | 4 | 100R | 100R, 250mW, 0805, vishay | 10
R3 | R_0805_2012Metric_Pad1.20x1.40mm_HandSolder | 1 | 45k | 45.3k, 125mW, vishay
R5 | R_0805_2012Metric_Pad1.20x1.40mm_HandSolder | 1 | 100k | 100k, 250mW, 0805, vishay
SW1 | Custom_SPDT_2.5_Switch | 1 | SW_DPDT_x2 | SPDT SW
SW3,SW4,SW2,SW5 | SW_SPST_EVQPE1 | 4 | SW_Push | Push button
U1 | VQFN-16-1EP_3x3mm_P0.5mm_EP1.68x1.68mm_ThermalVias | 1 | TPS62133 | TPS62133 5V OUTPUT
U2 | ESP32-S3-WROOM-1 | 1 | ESP32-S3-WROOM-1 | ESP32-WROOM-1-S3-N8 | 1
U3 | TSOT-23-6_HandSoldering | 1 | USBLC6-2SC6 | ESD PROT | 6
U4 | Vishay_TSOP382 | 1 | TSOP382xx | TSOP382
|  | 3 |  | MolexPicoblade, 3pin, Female
|  | 2 |  | MolexPicoblade, 4pin, Female
|  | 6 |  | MolexPicoblade, 6pin Female
|  | 100 |  | MolexPicoblade Crimp chain
LM1084 5V LDO Reg